## ALL NODES_DK
Pipe | From node | To node | Length (km) | Maximum flow(m3/h) | Diameter (inch) | Note
1 | Nybro | Varde | 13.834 | 35000 | 30 | Double pipe1
2 | Varde | Egtved | 43.098 | 70000 | 30 | Double pipe1
3 | Egtved | Lilballe | 18.133 | 10000 | 30
4 | Lilballe | Taulov | 8.659 | 18500 | 30
5 | Frøslev | Terkelsbøl | 18.102 | 18500 | 24
6 | Terkelsbøl | Plantagevej | 24.281 | 35000 | 24
7 | Plantagevej | LL.Selskær | 15.473 | 35000 | 24
8 | LL.Selskær | Pottehuse | 16.726 | 18500 | 24
9 | Pottehuse | St. Andst | 5.341 | 35000 | 24
10 | St. Andst | Egtved | 13.008 | 70000 | 24
11 | Egtved | Nørskov | 22.178 | 18500 | 20
12 | Nørskov | Brande | 19.476 | 18500 | 20
13 | Brande | Herning | 21.727 | 100000 | 20
14 | Herning | Karup | 20.944 | 18500 | 20
15 | Karup | Viborg | 19.297 | 100000 | 20
16 | Viborg | Ll.Torup | 23.247 | 18500 | 20
17 | Nybro | Varde 2 | 14.049 | 35000 | 30 | Double pipe1
18 | Varde 2 | Egtved | 43.042 | 70000 | 30 | Double pipe1
19 | Ll.Torup | Haverslev | 23.16 | 18500 | 14
20 | Haverslev | Ellidshøj | 18990 | 35000 | 14
21 | Ellidshøj | Aalborg | 18.373 | 100000 | 14
22 | Herning | Engesvang | 17.882 | 18500 | 12
23 | Engesvang | Silkeborg | 11.392 | 18500 | 12
24 | Silkeborg | Skjoldelev | 34.535 | 70000 | 12
25 | Frøslev | Plantagevej | 42.405 | 70000 | 30 | Double pipe
26 | Plantagevej | Egtved | 50.583 | 70000 | 30 | Double pipe
27 | Ellund Border | Frøslev | 0.354 | 70000 | 24
28 | Ellund Border | Frøslev | 0.339 | 70000 | 30 | DOUBLE ELLUND
29 | Taulov | Skærbækværket | 3.519 | 80000 | 12
30 | Taulov | Lyngsodde | 7.652 | 18500 | 30 | Lillbelt Syd
31 | Lyngsodde | Middelfart | 3.331 | 18500 | 30
32 | Lyngsodde | Middelfart | 3.982 | 18500 | 30
33 | Middelfart | Billesbølle | 20.262 | 18500 | 30
34 | Billesbølle | Koelbjerg | 6.589 | 35000 | 30
35 | Koelbjerg | Højby | 28.625 | 125000 | 30
36 | Højby | Ullerslev | 12.78 | 18500 | 30
37 | Ullerslev | Nyborg | 9.383 | 18500 | 30
38 | Torslunde | Maløv 2 | 15.214 | 100000 | 16
39 | Maløv 2 | Lynge | 10.387 | 100000 | 16
40 | Kongsmark | Slagelse | 6.576 | 35000 | 30
41 | Slagelse | Sorø | 17.264 | 35000 | 30
42 | Sorø | Ringsted | 14.11 | 70000 | 30
43 | Ringsted | Køge | 19.171 | 35000 | 30
44 | Køge | Karlslunde | 12.564 | 70000 | 30
45 | Karlslunde | Torslunde | 6.599 | 35000 | 30
46 | Torslunde | Vallensbæk | 9.225 | 35000 | 30
47 | Vallensbæk | Brøndby | 2.942 | 100000 | 30
48 | Brøndby | Hvidovre | 7.696 | 100000 | 30
49 | Hvidovre | Vestmager | 0.628 | 100000 | 30
50 | Vestmager | Dragør | 7.989 | 70000 | 30
51 | Dragør | Dragør border | 0.023 | 360000 | 30
52 | Vestmager | Amager Fælled | 6.125 | 18500 | 12
53 | Amager Fælled | Enghave Brygge | 1.831 | 60000 | 12
54 | Hvidovre | Avedøreværket | 1.808 | 120000 | 12
55 | Stenllile | Torslunde | 43.269 | 50000 | 24
56 | Nyborg | Kongsmark | 32.783 | 35000 | 30
57 | Nyborg | Kongsmark | 31.255 | 35000 | 30

## Data DK Gas
# Pipe | From node | To node | Length (km) | Maximum flow(m3/h) | Diameter (inch) | Note | # | Node | Pressure range (bar) | From | To | Legend: | reference pressure
1 | Nybro | Varde | 13.9415 | 70000 | 39.5852 | Double pipe | 1 | Nybro | 80 | 70 | 80
2 | Varde | Egtved | 43.07 | 140000 | 39.5852 | Double pipe | 2 | Varde | 80 | 70 | 80
3 | Egtved | Lilballe | 18.133 | 10000 | 30 |  | 3 | Egtved | 80 | 70 | 80
4 | Lilballe | Taulov | 8.659 | 18500 | 30 |  | 4 | Lilballe | 80 | 70 | 80
5 | Taulov | Lyngsodde | 7.652 | 35000 | 30 | Lillbelt Syd | 5 | Taulov | 80 | 70 | 80
6 | Lyngsodde | Middelfart | 3.6565 | 35000 | 39.5852 | Double pipe | 6 | Lyngsodde | 80 | 70 | 80
7 | Frøslev | Terkelsbøl | 18.102 | 37000 | 35.9542 | Double pipes | 7 | Middelfart | 80 | 70 | 80
8 | Terkelsbøl | Plantagevej | 24.281 | 70000 | 35.9542 | Double pipes | 8 | Frøslev | 80 | 70 | 80
9 | Plantagevej | LL.Selskær | 15.473 | 70000 | 35.9542 | Double pipes | 9 | Terkelsbøl | 80 | 70 | 80
10 | LL.Selskær | Pottehuse | 16.726 | 37000 | 35.9542 | Double pipes | 10 | Plantagevej | 80 | 70 | 80
11 | Pottehuse | St. Andst | 5.341 | 70000 | 35.9542 | Double pipes | 11 | LL.Selskær | 80 | 70 | 80
12 | St. Andst | Egtved | 13.008 | 140000 | 35.9542 | Double pipes | 12 | Pottehuse | 80 | 70 | 80
13 | Egtved | Nørskov | 22.178 | 18500 | 20 |  | 13 | St. Andst | 80 | 70 | 80
14 | Nørskov | Brande | 19.476 | 18500 | 20 |  | 14 | Nørskov | 80 | 70 | 80
15 | Brande | Herning | 21.727 | 100000 | 20 |  | 15 | Brande | 80 | 70 | 80
16 | Herning | Karup | 20.944 | 18500 | 20 |  | 16 | Herning | 80 | 70 | 80
17 | Karup | Viborg | 19.297 | 100000 | 20 |  | 17 | Karup | 80 | 70 | 80
18 | Viborg | Ll.Torup | 23.347 | 18500 | 20 | STORAGE LL.Torup | 18 | Viborg | 80 | 70 | 80
19 | Ll.Torup | Haverslev | 23.16 | 18500 | 14 |  | 19 | Ll.Torup | 80 | 70 | 80
20 | Haverslev | Ellidshøj | 18.99 | 35000 | 14 |  | 20 | Haverslev | 80 | 70 | 80
21 | Ellidshøj | Aalborg | 18.373 | 100000 | 14 |  | 21 | Ellidshøj | 80 | 70 | 80
22 | Herning | Engesvang | 17.792 | 18500 | 12 |  | 22 | Aalborg | 80 | 70 | 80
23 | Engesvang | Silkeborg | 11.392 | 18500 | 12 |  | 23 | Engesvang | 50/80 | 50 | 80
24 | Silkeborg | Skjoldelev | 34.535 | 70000 | 12 |  | 24 | Silkeborg | 50/80 | 50 | 80
25 | Ellund Border | Frøslev | 0.693 | 140000 | 35.7576 | DOUBLE ELLUND | 25 | Skjoldelev | 50/80 | 50 | 80
26 | Taulov | Skærbækværket | 3.519 | 80000 | 12 |  | 26 | Ellund Border | 80 | 70 | 80
27 | Bevtoft | Plantagevej | 1.067 | 600 | 4 |  | 27 | Skærbækværket | 80 | 70 | 80
28 | Middelfart | Billesbølle | 20.262 | 18500 | 30 |  | 28 | Bevtoft | 80 | 70 | 80
29 | Billesbølle | Koelbjerg | 6.589 | 35000 | 30 |  | 29 | Billesbølle | 80 | 70 | 80
30 | Koelbjerg | Højby | 28.625 | 125000 | 30 |  | 30 | Koelbjerg | 80 | 70 | 80
31 | Højby | Ullerslev | 12.78 | 18500 | 30 |  | 31 | Højby | 80 | 70 | 80
32 | Ullerslev | Nyborg | 9.383 | 18500 | 30 |  | 32 | Ullerslev | 80 | 70 | 80
33 | Torslunde | Maløv 2 | 15.214 | 100000 | 16 |  | 33 | Nyborg | 80 | 70 | 80
34 | Maløv 2 | Lynge | 10.387 | 100000 | 16 |  | 34 | Torslunde | 80 | 70 | 80
35 | Kongsmark | Slagelse | 6.576 | 35000 | 30 |  | 35 | Maløv 2 | 80 | 70 | 80
36 | Slagelse | Sorø | 17.264 | 35000 | 30 |  | 36 | Lynge | 80 | 70 | 80
37 | Sorø | Ringsted | 17.11 | 70000 | 30 |  | 37 | Kongsmark | 80 | 70 | 80
38 | Ringsted | Køge | 19.171 | 35000 | 30 |  | 38 | Slagelse | 80 | 70 | 80
39 | Køge | Karlslunde | 12.564 | 70000 | 30 |  | 39 | Sorø | 80 | 70 | 80
40 | Karlslunde | Torslunde | 6.599 | 35000 | 30 |  | 40 | Ringsted | 80 | 70 | 80
41 | Torslunde | Vallensbæk | 9.225 | 35000 | 30 |  | 41 | Køge | 80 | 70 | 80
42 | Vallensbæk | Brøndby | 2.942 | 100000 | 30 |  | 42 | Karlslunde | 80 | 70 | 80
43 | Brøndby | Hvidovre | 7.696 | 100000 | 30 |  | 43 | Vallensbæk | 80 | 70 | 80
44 | Hvidovre | Vestmager | 0.628 | 100000 | 30 |  | 44 | Brøndby | 80 | 70 | 80
45 | Vestmager | Dragør | 7.989 | 70000 | 30 |  | 45 | Hvidovre | 80 | 70 | 80
46 | Dragør | Dragør border | 0.023 | 360000 | 30 |  | 46 | Vestmager | 80 | 70 | 80
47 | Vestmager | Amager Fælled | 6.125 | 18500 | 12 |  | 47 | Dragør | 80 | 70 | 80
48 | Amager Fælled | Enghave Brygge | 1.831 | 60000 | 12 | 55 pressure | 48 | Dragør border | 80 | 70 | 80
49 | Hvidovre | Avedøreværket | 1.808 | 120000 | 12 |  | 49 | Amager Fælled | 80 | 70 | 80
50 | Stenllile | Torslunde | 43.269 | 50000 | 24 |  | 50 | Enghave Brygge | 55 | 40 | 55
51 | Nyborg | Kongsmark | 32.019 | 70000 | 39.5852 | DOUBLE PIPE | 51 | Avedøreværket | 80 | 70 | 80
[6 empty] | Storebælt | 52 | Stenllile | 80 | 70 | 80
Note on E52: Ana Turk: according to Slagelse-after Konsmark

## Pipeline parameters
Parameter | Value | Unit | Reference
C | 4.7917e-05 | - | [9]
| 273.15 | K | [1]
| 0.10132 | MPa | [1]
| 0.6094 | - | [1], [2]
| 295.65 | K | Energinet
| 0.95 | - | [3]
| 0.9995 | - | [4]
Wobbe index | 53.644 | MJ/m³ | [1], [2]
friction constant | 0.025 | - | [9]
𝑇_𝑏
𝑝_𝑏
𝛾_𝑏
𝑇_𝑎
𝑍_𝑎
𝜂_(𝑝,𝑛𝑚)
𝑈𝐶𝑉

## Compressor parameters
Parameter | Value | Unit | Reference
| 0.0854 | - | [5]
| 0.95 | - | [3]
| 532.17 | °R | Energinet
| 0.99 | - | [3]
| 7.457e-06 | -
| 0.85 | - | [3]
| 1.3 | - | [3]
| 1.143 | - | [3]
| 8,496 e-4 | -
| 6,7109 e4 | -

## Generation
Gas source* |  |  |  | * values based on Wobbe index of 53,644 MJ/m³
Node | Name | Max gas entry (MWh/h) |  | Reference [6]
1 | Nybro | 20319.7
Gas storage*
Node | Name | Capacity (GWh) | Initial capacity (GWh) | Maximum gas entry (extraction) (MWh/h) | Maximum gas exit (injection) (MWh/h)
19 | Ll.Torup | 4965 | 2482.5 | 4926 | 2241
52 | Stenllile | 5855 | 2927.5 | 5049 | 2943
Interconnections*
Node | Name | Maximum gas entry (MWh/h) | Maximum gas exit (MWh/h)
26 | Ellund Border | 10244.5 | 12315
48 | Dragør border | 738.9 | 4678.5
P2G
Node | Name | Conversion efficiency to gas [7]
22 | Aalborg | 0.7
21 | Ellidshøj | 0.7
2 | Varde | 0.7
30 | Koelbjerg | 0.7
32 | Ullerslev | 0.7

## Load
Yearly load |  |  |  | Node | Ratio per specific area | Area
27303 GWh |  |  |  | 2 | 1 | Sydvestjylland
|  |  |  | 8 | 0.5 | Sønderjylland
Consumption of GFP |  |  |  | 9 | 0.5 | Sønderjylland
Node |  |  |  | 11 | 1 | Sydøstjylland
17 |  |  |  | 12 | 0.34 | Sydmidtjylland
6 |  |  |  | 13 | 0.66 | Sydmidtjylland
|  |  |  | 21 | 0.5 | Nordjylland
Gas demand on yearly basis of different areas in Danish NGS |  |  |  | 22 | 0,5 1 | Nordjylland, Aalborg
Areas according to Figure | Yearly load(kWh) |  |  | 16 | 0.3 | NordVestJylland
NGF | 1796742845 |  |  | 17 | 0.1 | NordVestJylland
AKG | 118277289 |  |  | 18 | 0.4 | NordVestJylland
HNG | 7643070314 |  |  | 20 | 0.2 | NordVestJylland
MN | 9476159776 |  | The Danish distribution system operators [8] | 24 | 0.4 | NordøstJylland
DONGE | 3311425935 |  |  | 25 | 0.6 | NordøstJylland
DONGW | 4957302685 |  |  | 3 | 0.6 | ØstJylland
|  |  |  | 14 | 0.4 | ØstJylland
Area | Yearly load (GWh) | Connection to larger area: |  | 5 | 0.09 | Fyn
Fyn | 1796.7428 | NGF |  | 7 | 0.02 | Fyn
Aalborg | 118.2773 | AKG |  | 29 | 0.09 | Fyn
Nordjylland | 1820.6112 | MN |  | 30 | 0.25 | Fyn
NordVestJylland | 3934.9608 | MN |  | 31 | 0.25 | Fyn
NordøstJylland | 2202.6872 | MN |  | 32 | 0.15 | Fyn
Storkøbenhavn | 7643.0703 | HNG |  | 33 | 0.15 | Fyn
Sydmidtjylland | 1666.9336 | DONGW |  | 38 | 0.2 | SydSjælland
SydSjælland | 2036.0173 | DONGE |  | 40 | 0.6 | SydSjælland
Sydvestjylland | 649.4301 | DONGW |  | 41 | 0.2 | SydSjælland
Sydøstjylland | 836.6055 | DONGW |  | 39 | 0.5 | VestSjælland
Sønderjylland | 1804.3335 | DONGW |  | 52 | 0.5 | VestSjælland
VestSjælland | 1275.4086 | DONGE |  | 42 | 0.1 | Storkøbenhavn
ØstJylland | 1517.9006 | MN |  | 34 | 0.2 | Storkøbenhavn
|  |  |  | 35 | 0.2 | Storkøbenhavn
|  |  |  | 36 | 0.2 | Storkøbenhavn
|  |  |  | 43 | 0.1 | Storkøbenhavn
|  |  |  | 44 | 0.1 | Storkøbenhavn
|  |  |  | 49 | 0.04 | Storkøbenhavn
|  |  |  | 50 | 0.04 | Storkøbenhavn
|  |  |  | 47 | 0.02 | Storkøbenhavn

## Daily simulated load
hour | Daily load (pu)
1 | 3.751
2 | 3.9403
3 | 3.9793
4 | 3.9653
5 | 3.8659
6 | 3.6886
7 | 3.5556
8 | 3.4759
9 | 3.4038
10 | 3.4707
11 | 3.6071
12 | 3.7012
13 | 3.6756
14 | 3.7363
15 | 3.6265
16 | 3.483
17 | 3.3893
18 | 3.2903
19 | 3.2799
20 | 3.2513
21 | 3.2686
22 | 3.5428
23 | 3.7922
24 | 3.8954

## Prices
Variable | Gas production cost(DKK/MWh) | Up-regulation cost (DKK/MWh) | Down-regulation cost (DKK/MWh)
Gas source | 99 | 1,1*Production cost | 0,9*Production cost
Import of gas | 150 | - | -
Export of gas | 48 | - | -
Penalty | 700

## References
[1] | Energinet, “Security of gas supply 2018,” Energinet, 2018.
[2] | Energinet, “Future Natural Gas Qualities - Fact sheet,” Energinet, Fredericia, 2017,Feb.
[3] | S. Mokhatab, W. A. Poe, J. G. Speight, Handbook of natural gas transmission and processing, Elsevier, 2006.
[4] | Energinet, “System plan 2018 - Electricity and Gas in Denmark,” Energinet, 2018.
[5] | Zeng Q, Fang J, Li J, Chen Z. , “Steady-state analysis of the integrated natural gas and electric power system with bi-directional energy conversion,” Applied Energy, vol. 184, pp. 1483-1492, 2016.
[6] | Energinet, “ANALYSIS ASSUMPTIONS 2017,” March 2017. [Online]. Available: https://en.energinet.dk/Analysis-and-Research/Analysis-assumptions/Analysis-assumptions-2017.
[7] | Energinet, "Technology Data for Renewable Fuels," Energinet, 2018
[8] | https://en.energinet.dk/Gas/Gas-Market#Model
[9] | Menon, E. Shashi, Gas pipeline hydraulics, 6000 Broken Sound Parkway NW, Suite 300, Boca Raton, FL 33487-2742: CRC Press, Taylor & Francis Group, 2005