## Generation
Conventional
Area | Type | Type of generation | Power-to-heat ratio | Generating electrical efficiency | Generating thermal efficiency | Reference: [1] | Legend: | CFP | Coal fired plant
2 | CFP | CHP | 1.05 | - | - |  |  | BFP | Biomass fired plant
4 | CFP | CHP | 1.05 | - | - |  |  | GFP | Gas fired plant
1 | CFP | CHP | 1.05 | - | - |  |  | P2G | Power-to-gas
8 | BFP | CHP | 1.05 | - | - |  |  | EB | Electric boiler
9 | BFP | CHP | 1.05 | - | - |  |  | HP | Heat pump
10 | BFP | CHP | 1.05 | - | - |  |  | CHP | Combined heat and power
1 | BFP | CHP | 1.05 | - | - |  |  | COP | Coefficient of performance
8 | GFP | CHP | - | 0.4 | 0.38
3 | GFP | CHP | - | 0.4 | 0.38
|  | P2G |  |  | EB
|  | Area | Conversion efficiency to heat [2] |  | Area | Efficiency [3], [4]
|  | 2 | 0.08 |  | 1 | 0.99
|  | 7 | 0.08 |  | 2 | 0.99
|  | 4 | 0.08 |  | 3 | 0.99
|  | 3 | 0.08 |  | 4 | 0.99
|  | 1 | 0.08 |  | 5 | 0.99
[5 empty] | 7 | 0.99
[5 empty] | 8 | 0.99
[5 empty] | 9 | 0.99
[5 empty] | 10 | 0.99
HP
[5 empty] | Area | COP [3], [4]
[5 empty] | 1 | 3.985
[5 empty] | 2 | 3
[5 empty] | 3 | 4.15
[5 empty] | 5 | 4
[5 empty] | 7 | 5.8
[5 empty] | 8 | 4.875
[5 empty] | 9 | 4.3
[5 empty] | 10 | 3.6

## Loads and areas
Areas proportion of entire load |  |  | Yearly demand (GWh) | [6]
Area | Name | Proportion of load | 35000
1 | Fyn | 0.0658
2 | Aalborg | 0.0043
3 | Sydmidtjylland | 0.0611
4 | Sydvestjylland | 0.0238
5 | Sydøstjylland | 0.0306
6 | Sonderjylland | 0.0661
7 | Nordjylland | 0.0667
8 | NordVestJylland | 0.1441
9 | NordøstJylland | 0.0807
10 | ØstJylland | 0.0556

## Storages
Thermal energy storage [5]
Area | Heat input and output maximum values (MW) | Capacity(MWh) | Initial capacity(MW) |  | Legend: | CFP | Coal fired plant
1 | 30 | 4500 | 2250 |  |  | BFP | Biomass fired plant
2 | 30 | 4500 | 2250 |  |  | GFP | Gas fired plant
3 | 30 | 4500 | 2250
4 | 30 | 4500 | 2250
5 | 30 | 4500 | 2250
6 | 30 | 4500 | 2250
7 | 30 | 4500 | 2250
8 | 30 | 4500 | 2250
9 | 30 | 4500 | 2250
10 | 30 | 4500 | 2250
Hot water tank [5]
Area | In connection to | Capacity(MWh) | Initial capacity(MW) | Heat input and output maximum values (MW)
2 | CFP | 175 | 87.5 | 2.9
4 | CFP | 175 | 87.5 | 2.9
1 | CFP | 175 | 87.5 | 2.9
8 | BFP | 175 | 87.5 | 2.9
9 | BFP | 175 | 87.5 | 2.9
10 | BFP | 175 | 87.5 | 2.9
1 | BFP | 175 | 87.5 | 2.9
8 | GFP | 175 | 87.5 | 2.9
3 | GFP | 175 | 87.5 | 2.9

## Daily load profile
hour | Daily load (pu)
1 | 2.6485
2 | 2.6724
3 | 2.6958
4 | 2.7916
5 | 2.8629
6 | 2.9587
7 | 3.0299
8 | 3.2209
9 | 3.4832
10 | 3.6982
11 | 3.4832
12 | 3.3161
13 | 3.0299
14 | 2.9587
15 | 2.8629
16 | 2.7916
17 | 2.7677
18 | 2.7916
19 | 2.8868
20 | 2.8629
21 | 2.9587
22 | 2.9108
23 | 2.8629
24 | 2.6958

## Prices
Technology | Heat production cost(DKK/MWh) | Up-regulation cost (DKK/MWh) | Down-regulation cost (DKK/MWh) | Legend: | CFP | Coal fired plant
CFP | 80 | 1,1*Production cost | 0,9*Production cost |  | BFP | Biomass fired plant
BFP | 240 | 1,1*Production cost | 0,9*Production cost |  | GFP | Gas fired plant
GFP | 150 | 1,1*Production cost | 0,9*Production cost
Flexible heat providers | 300 | 1,1*Production cost | 0,9*Production cost
Penalty | 700 | 1,1*Production cost | 0,9*Production cost

## References
[1] | European Comission, Eurostat, "Combined Heat and Power (CHP) Generation," Eurostat, 2017 May
[2] | Energinet, "Technology Data for Renewable Fuels," Energinet, 2018
[3] | Smartvarme.DK, "Smartvarme," [Online]. Available: http://www.smartvarme.dk/. [Accessed 25 09 2020].
[4] | Energinet & Danish Energy Agency, "Technology data: Generation of electricity and district heating," Energinet & Danish Energy Agency, 2020.
[5] | Energinet, Danish Energy Agency, "Technology data: Energy storages, Technology descriptions nad projections for long-term energy system planning," Energinet, Danish Energy Agency, 2018
[6] | Energinet, "ANALYSIS ASSUMPTIONS 2017," March 2017. [Online]. Available: https://en.energinet.dk/Analysis-and-Research/Analysis-assumptions/Analysis-assumptions-2017