## Linedata
From bus | To bus | r(pu) | x(pu) | Capacity (MW)
1 | 2 | 0.00325 | 0.040813 | 802.9552 | 'Bus 1 Vester Hassing';
2 | 4 | 0.0095 | 0.11956 | 1053.056 | 'Bus 2 Ferslev';
2 | 5 | 0.012688 | 0.15881 | 921.424 | 'Bus 3 Idomlund';
3 | 4 | 0.01025 | 0.13981 | 789.792 | 'Bus 4 Tjele';
4 | 7 | 0.003 | 0.049 | 2994.628 | 'Bus 5 Trige';
5 | 10 | 0.0040625 | 0.054312 | 1184.688 | 'Bus 6 Endrup';
6 | 7 | 0.002 | 0.027 | 3633.0432 | 'Bus 7 Revsing';
7 | 8 | 0.0023125 | 0.02725 | 1421.6256 | 'Bus 8 Landerupgad';
7 | 9 | 0.003 | 0.046 | 2836.6696 | 'Bus 9 Kasso';
8 | 9 | 0.0091875 | 0.13056 | 1816.5216 | 'Bus 10 Malling';
8 | 10 | 0.010063 | 0.14425 | 1421.6256 | 'Bus 11 Kingstrup';
8 | 11 | 0.006375 | 0.054938 | 605.5072 | 'Bus 12 Fraugde';
11 | 12 | 0.0065 | 0.0775 | 1605.9104
baseMVA = 1000;
basekV=400;

## Generation
Conventional generation
Bus | Type of generation | Name of plant | Pmin | Pmax (MW) | Ramping rate limits (%/min) | Ref |  | Legend: | CFP | Coal fired plant
1 | CFP | Nordjyllandsværket | 0 | 405 | 20 | [1] |  |  | BFP | Biomass fired plant
6 | CFP | Esbjergværket | 0 | 377 | 20 | [1] |  |  | GFP | Gas fired plant
12 | CFP | Fynsværket | 0 | 407 | 20 | [1] |  |  | OFF | Offshore wind farms
3 | BFP | Herningværket | 0 | 45 | 10 | [2,5] |  |  | ON | Onshore wind farms
4 | BFP | Verdo | 0 | 52 | 10 | [2,5]
5 | BFP | Studstrupværket | 0 | 730 | 10 | [1],[4]
12 | BFP | Fynsværket | 0 | 35 | 10 | [3]
3 | GFP | Herningværket | 0 | 45 | 20 | [2]
8 | GFP | Skærbækværket | 0 | 392 | 20 | [1]
OFF |  |  |  |  | ON* |  |  |  | PV*
Bus | Name of wind farm | Pmin | Pmax(MW) |  | Bus | Pmin | Pmax(MW) |  | Bus | Pmin | Pmax(MW)
6 | Horns Rev 1 [1] | 0 | 160 |  | 1 | 0 | 280.8 |  | 1 | 0 | 100.8
6 | Horns Rev 2 [1] | 0 | 209 |  | 2 | 0 | 280.8 |  | 2 | 0 | 26.88
6 | Horns Rev 3 [1] | 0 | 407 |  | 3 | 0 | 1053 |  | 3 | 0 | 168
5 | Anholt [1] | 0 | 400 |  | 4 | 0 | 351 |  | 4 | 0 | 26.88
10 | Tunø Knob* [3] | 0 | 5+66,75 |  | 5 | 0 | 198.9 |  | 5 | 0 | 6.72
10 | Samsø* [3] | 0 | 23+66,75 |  | 6 | 0 | 351 |  | 7 | 0 | 201.6
3 | Rønland [3] | 0 | 17 |  | 8 | 0 | 198.9 |  | 9 | 0 | 134.4
3 | Nissum Bredning and testing sites* [3] | 0 | 28+87,5 |  | 9 | 0 | 198.9 |  | 12 | 0 | 6.72
1 | Frederikshavn* [3] | 0 | 8+87,5 |  | 10 | 0 | 198.9 |  | *based on the mapping of PV in DK [7],[2]
12 | Sprogø* [3] | 0 | 21+87,5 |  | 11 | 0 | 198.9
*estimated placement of 350MW according to [2], [3] |  |  |  |  | 12 | 0 | 198.9
*based on the mapping of onshore wind farms in DK [2],[3],[6]

## Import and Export
Bus | Name | Connection to | Import max(MW) | Export max (MW) | Ref: [3]
1 | KontiSkan | Sweden | 680 | 740
4 | Skagerak | Norway | 1632 | 1632
6 | CobraCable | Netherlands | 700 | 700
9 | DKW_DE | Germany | 1500 | 1640
12 | Great belt | DK2 | 600 | 590

## Load
Fixed load [8]* |  |  |  | Flexible load - Electric boiler [9] |  |  |  | Flexible load - Heat pump [9]
Bus | Pmin | Pmax(MW) |  | Bus | Pmin | Pmax(MW) | Efficiency | Bus | Pmin | Pmax(MW)
1 | 0 | 265.6054 |  | 1 | 0 | 91.4125 | 0.99 | 1 | 0 | 5.07
2 | 0 | 205.3471 |  | 2 | 0 | 38.8683 | 0.99 | 2 | 0 | 0.79
3 | 0 | 360.3311 |  | 3 | 0 | 79.0322 | 0.99 | 3 | 0 | 13.83
4 | 0 | 360.3311 |  | 4 | 0 | 10.2209 | 0.99 | 4 | 0 | 21.67
5 | 0 | 389.8795 |  | 5 | 0 | 115.5972 | 0.99 | 5 | 0 | 0.46
6 | 0 | 195.5091 |  | 6 | 0 | 15.9792 | 0.99 | 7 | 0 | 6.25
7 | 0 | 218.5671 |  | 7 | 0 | 40.3079 | 0.99 | 9 | 0 | 21.79
8 | 0 | 218.5671 |  | 8 | 0 | 28.6474 | 0.99 | 10 | 0 | 42.85
9 | 0 | 444.5355 |  | 9 | 0 | 25.9122 | 0.99 | 12 | 0 | 8.3
10 | 0 | 304.1379 |  | 10 | 0 | 6.4781 | 0.99
11 | 0 | 181.6401 |  | 11 | 0 | 23.0331 | 0.99
12 | 0 | 271.5492 | Reference bus | 12 | 0 | 29.5111 | 0.99
*estimated based on the maximum load in DK1
P2G
Bus* | Pmin | Pmax(MW)
1 | 0 | 65.0331
2 | 0 | 110.4528
6 | 0 | 53.6827
11 | 0 | 19.6265
12 | 0 | 116.6448
*placement based on gas network placement of P2G

## Prices
Technology | Production cost (DKK/MWh) | Up-regulation cost (DKK/MWh) | Down-regulation cost (DKK/MWh) | Legend: | CFP | Coal fired plant
CFP | 55.44 | 1,1*Production cost | 0,9*Production cost |  | BFP | Biomass fired plant
BFP | 194.4 | 1,1*Production cost | 0,9*Production cost |  | GFP | Gas fired plant
GFP | 99 | 1,1*Production cost | 0,9*Production cost |  | P2G | Power-to-gas
P2G | 60 | 1,1*Production cost | 0,9*Production cost |  | EB | Electric boiler
HP | 60 |  |  |  | HP | Heat pump
EB | 60
Wind spillage | 500
Load shedding | 2000
Penalty | 700
Interconnection | Import from Interconnection (DKK/MWh) | Export to interconnection (DKK/MWh)
Sweden | 223 | 44.6
Norway | 224 | 44.8
Netherlands | 232 | 46.4
Germany | 219 | 43.8
DK2 | 223 | 44.6
Penalty | 800 | 800
Prices are based on reference [3]

## Load profile
DA | Aggregated | RT | Aggregated
Hours | Load(pu) | Hours | Load(pu)
1 | 2.1469 | 1 | 2.2571
2 | 2.0576 | 2 | 2.2453
3 | 2.0067 | 3 | 2.2153
4 | 2.0079 | 4 | 2.1964
5 | 2.0481 | 5 | 2.1726
6 | 2.1538 | 6 | 2.1588
7 | 2.4043 | 7 | 2.1508
8 | 2.6372 | 8 | 2.1298
9 | 2.7697 | 9 | 2.1145
10 | 2.8036 | 10 | 2.1179
11 | 2.8442 | 11 | 2.1163
12 | 2.8808 | 12 | 2.1268
13 | 2.8821 | 13 | 2.1304
14 | 2.8487 | 14 | 2.1298
15 | 2.7948 | 15 | 2.1266
16 | 2.7935 | 16 | 2.1325
17 | 2.7194 | 17 | 2.1668
18 | 2.6789 | 18 | 2.1715
19 | 2.6799 | 19 | 2.1931
20 | 2.6976 | 20 | 2.2112
21 | 2.685 | 21 | 2.2694
22 | 2.5909 | 22 | 2.3055
23 | 2.4939 | 23 | 2.3506
24 | 2.3039 | 24 | 2.405
|  | 25 | 2.5236
|  | 26 | 2.6316
|  | 27 | 2.6748
|  | 28 | 2.7064
|  | 29 | 2.7618
|  | 30 | 2.8084
|  | 31 | 2.8313
|  | 32 | 2.852
|  | 33 | 2.896
|  | 34 | 2.9212
|  | 35 | 2.93
|  | 36 | 2.9397
|  | 37 | 2.9325
|  | 38 | 2.9422
|  | 39 | 2.9568
|  | 40 | 2.9664
|  | 41 | 2.9687
|  | 42 | 2.9811
|  | 43 | 3.0059
|  | 44 | 3.0187
|  | 45 | 3.0082
|  | 46 | 3.0185
|  | 47 | 3.0129
|  | 48 | 3.0129
|  | 49 | 3.0079
|  | 50 | 2.9934
|  | 51 | 3.0035
|  | 52 | 3.0052
|  | 53 | 3.0016
|  | 54 | 3.0001
|  | 55 | 2.9747
|  | 56 | 2.9617
|  | 57 | 2.9529
|  | 58 | 2.9507
|  | 59 | 2.9416
|  | 60 | 2.9156
|  | 61 | 2.9129
|  | 62 | 2.8943
|  | 63 | 2.8854
|  | 64 | 2.8612
|  | 65 | 2.8626
|  | 66 | 2.8487
|  | 67 | 2.8238
|  | 68 | 2.8255
|  | 69 | 2.8171
|  | 70 | 2.8214
|  | 71 | 2.8307
|  | 72 | 2.8337
|  | 73 | 2.8283
|  | 74 | 2.8197
|  | 75 | 2.8184
|  | 76 | 2.8245
|  | 77 | 2.8364
|  | 78 | 2.8457
|  | 79 | 2.8321
|  | 80 | 2.8309
|  | 81 | 2.8305
|  | 82 | 2.8329
|  | 83 | 2.824
|  | 84 | 2.8008
|  | 85 | 2.7615
|  | 86 | 2.724
|  | 87 | 2.6959
|  | 88 | 2.6454
|  | 89 | 2.6276
|  | 90 | 2.5847
|  | 91 | 2.5475
|  | 92 | 2.5006
|  | 93 | 2.451
|  | 94 | 2.4022
|  | 95 | 2.3663
|  | 96 | 2.3279

## Generation profile
Legend: | OFF | Offshore wind farms
| ON | Onshore wind farms
OFF |  |  |  |  | ON |  |  |  | PV
DA | Aggregated |  | RT | Aggregated | DA | Aggregated | RT | Aggregated | DA | Aggregated | RT | Aggregated
Hours | Power(p.u.) |  | Hours | Power(p.u.) | Hours | Power(p.u.) | Hours | Power(p.u.) | Hours | Power(p.u.) | Hours | Power(p.u.)
1 | 0.6565 |  | 1 | 0.66913 | 1 | 0.87845 | 1 | 0.84609 | 1 | 0 | 1 | 0
2 | 0.63277 |  | 2 | 0.65095 | 2 | 0.83086 | 2 | 0.83421 | 2 | 0 | 2 | 0
3 | 0.62168 |  | 3 | 0.63354 | 3 | 0.78318 | 3 | 0.82305 | 3 | 0 | 3 | 0
4 | 0.60044 |  | 4 | 0.61403 | 4 | 0.75315 | 4 | 0.80837 | 4 | 0 | 4 | 0
5 | 0.58685 |  | 5 | 0.59375 | 5 | 0.74508 | 5 | 0.79676 | 5 | 0 | 5 | 0
6 | 0.57882 |  | 6 | 0.58399 | 6 | 0.74192 | 6 | 0.78547 | 6 | 0 | 6 | 0
7 | 0.5836 |  | 7 | 0.566 | 7 | 0.74591 | 7 | 0.77608 | 7 | 0 | 7 | 0
8 | 0.56696 |  | 8 | 0.55682 | 8 | 0.75182 | 8 | 0.76615 | 8 | 0.00814 | 8 | 0
9 | 0.58532 |  | 9 | 0.54515 | 9 | 0.70389 | 9 | 0.75057 | 9 | 0.05725 | 9 | 0
10 | 0.5924 |  | 10 | 0.5417 | 10 | 0.63766 | 10 | 0.74201 | 10 | 0.12704 | 10 | 0
11 | 0.59374 |  | 11 | 0.53022 | 11 | 0.65821 | 11 | 0.73946 | 11 | 0.19696 | 11 | 0
12 | 0.57576 |  | 12 | 0.51013 | 12 | 0.70672 | 12 | 0.73364 | 12 | 0.25119 | 12 | 0
13 | 0.53596 |  | 13 | 0.49062 | 13 | 0.70456 | 13 | 0.72199 | 13 | 0.28719 | 13 | 0
14 | 0.48985 |  | 14 | 0.47665 | 14 | 0.6969 | 14 | 0.72335 | 14 | 0.30368 | 14 | 0
15 | 0.44412 |  | 15 | 0.47359 | 15 | 0.70356 | 15 | 0.72667 | 15 | 0.30176 | 15 | 0
16 | 0.4248 |  | 16 | 0.48584 | 16 | 0.70697 | 16 | 0.72415 | 16 | 0.27737 | 16 | 0
17 | 0.42269 |  | 17 | 0.48143 | 17 | 0.73593 | 17 | 0.72221 | 17 | 0.2303 | 17 | 0
18 | 0.44393 |  | 18 | 0.47168 | 18 | 0.77811 | 18 | 0.71864 | 18 | 0.16296 | 18 | 0
19 | 0.46976 |  | 19 | 0.45962 | 19 | 0.84883 | 19 | 0.72728 | 19 | 0.08344 | 19 | 0
20 | 0.48583 |  | 20 | 0.45273 | 20 | 0.91406 | 20 | 0.73103 | 20 | 0.02008 | 20 | 0
21 | 0.49042 |  | 21 | 0.44546 | 21 | 1.0008 | 21 | 0.73289 | 21 | 0.0002 | 21 | 0
22 | 0.47244 |  | 22 | 0.44221 | 22 | 1.1056 | 22 | 0.73893 | 22 | 0 | 22 | 0
23 | 0.45311 |  | 23 | 0.43475 | 23 | 1.1381 | 23 | 0.73972 | 23 | 0 | 23 | 0
24 | 0.42154 |  | 24 | 0.4248 | 24 | 1.1375 | 24 | 0.73932 | 24 | 0 | 24 | 0
|  |  | 25 | 0.42671 |  |  | 25 | 0.77387 |  |  | 25 | 0
|  |  | 26 | 0.42805 |  |  | 26 | 0.77523 |  |  | 26 | 0
|  |  | 27 | 0.41849 |  |  | 27 | 0.77255 |  |  | 27 | 0
|  |  | 28 | 0.40394 |  |  | 28 | 0.75697 |  |  | 28 | 0.00231
|  |  | 29 | 0.37027 |  |  | 29 | 0.74272 |  |  | 29 | 0.00693
|  |  | 30 | 0.36606 |  |  | 30 | 0.70338 |  |  | 30 | 0.01571
|  |  | 31 | 0.36128 |  |  | 31 | 0.68277 |  |  | 31 | 0.02567
|  |  | 32 | 0.37333 |  |  | 32 | 0.6533 |  |  | 32 | 0.03935
|  |  | 33 | 0.3829 |  |  | 33 | 0.62162 |  |  | 33 | 0.05733
|  |  | 34 | 0.38806 |  |  | 34 | 0.57968 |  |  | 34 | 0.07395
|  |  | 35 | 0.38519 |  |  | 35 | 0.54721 |  |  | 35 | 0.09194
|  |  | 36 | 0.39247 |  |  | 36 | 0.53698 |  |  | 36 | 0.10967
|  |  | 37 | 0.40586 |  |  | 37 | 0.5322 |  |  | 37 | 0.12857
|  |  | 38 | 0.41753 |  |  | 38 | 0.52895 |  |  | 38 | 0.14684
|  |  | 39 | 0.42269 |  |  | 39 | 0.52506 |  |  | 39 | 0.16442
|  |  | 40 | 0.43035 |  |  | 40 | 0.51584 |  |  | 40 | 0.18408
|  |  | 41 | 0.44757 |  |  | 41 | 0.51148 |  |  | 41 | 0.20257
|  |  | 42 | 0.46268 |  |  | 42 | 0.52356 |  |  | 42 | 0.22117
|  |  | 43 | 0.47091 |  |  | 43 | 0.52877 |  |  | 43 | 0.23783
|  |  | 44 | 0.46268 |  |  | 44 | 0.54117 |  |  | 44 | 0.25373
|  |  | 45 | 0.4579 |  |  | 45 | 0.5371 |  |  | 45 | 0.26657
|  |  | 46 | 0.4512 |  |  | 46 | 0.5311 |  |  | 46 | 0.28014
|  |  | 47 | 0.43972 |  |  | 47 | 0.53588 |  |  | 47 | 0.29209
|  |  | 48 | 0.44546 |  |  | 48 | 0.54849 |  |  | 48 | 0.30285
|  |  | 49 | 0.45522 |  |  | 49 | 0.56177 |  |  | 49 | 0.31665
|  |  | 50 | 0.44853 |  |  | 50 | 0.57411 |  |  | 50 | 0.32332
|  |  | 51 | 0.44833 |  |  | 51 | 0.59097 |  |  | 51 | 0.32874
|  |  | 52 | 0.44011 |  |  | 52 | 0.60482 |  |  | 52 | 0.33512
|  |  | 53 | 0.43819 |  |  | 53 | 0.61461 |  |  | 53 | 0.33673
|  |  | 54 | 0.4359 |  |  | 54 | 0.6233 |  |  | 54 | 0.33848
|  |  | 55 | 0.44049 |  |  | 55 | 0.63226 |  |  | 55 | 0.33825
|  |  | 56 | 0.44451 |  |  | 56 | 0.63879 |  |  | 56 | 0.33475
|  |  | 57 | 0.44623 |  |  | 57 | 0.64276 |  |  | 57 | 0.3315
|  |  | 58 | 0.44221 |  |  | 58 | 0.64369 |  |  | 58 | 0.32471
|  |  | 59 | 0.43819 |  |  | 59 | 0.65009 |  |  | 59 | 0.31808
|  |  | 60 | 0.43207 |  |  | 60 | 0.65534 |  |  | 60 | 0.30812
|  |  | 61 | 0.42767 |  |  | 61 | 0.65987 |  |  | 61 | 0.2983
|  |  | 62 | 0.41542 |  |  | 62 | 0.67377 |  |  | 62 | 0.2863
|  |  | 63 | 0.40088 |  |  | 63 | 0.67977 |  |  | 63 | 0.27273
|  |  | 64 | 0.39132 |  |  | 64 | 0.68563 |  |  | 64 | 0.25608
|  |  | 65 | 0.40375 |  |  | 65 | 0.70227 |  |  | 65 | 0.24113
|  |  | 66 | 0.42174 |  |  | 66 | 0.70932 |  |  | 66 | 0.22354
|  |  | 67 | 0.44699 |  |  | 67 | 0.72499 |  |  | 67 | 0.20302
|  |  | 68 | 0.47761 |  |  | 68 | 0.7469 |  |  | 68 | 0.18447
|  |  | 69 | 0.50879 |  |  | 69 | 0.76712 |  |  | 69 | 0.16502
|  |  | 70 | 0.53558 |  |  | 70 | 0.78162 |  |  | 70 | 0.14222
|  |  | 71 | 0.55778 |  |  | 71 | 0.7987 |  |  | 71 | 0.12223
|  |  | 72 | 0.56275 |  |  | 72 | 0.82509 |  |  | 72 | 0.10079
|  |  | 73 | 0.56792 |  |  | 73 | 0.85053 |  |  | 73 | 0.08136
|  |  | 74 | 0.58322 |  |  | 74 | 0.87493 |  |  | 74 | 0.06321
|  |  | 75 | 0.59796 |  |  | 75 | 0.88557 |  |  | 75 | 0.04714
|  |  | 76 | 0.60159 |  |  | 76 | 0.89118 |  |  | 76 | 0.03233
|  |  | 77 | 0.60025 |  |  | 77 | 0.90815 |  |  | 77 | 0.02073
|  |  | 78 | 0.59145 |  |  | 78 | 0.91812 |  |  | 78 | 0.01212
|  |  | 79 | 0.58571 |  |  | 79 | 0.91833 |  |  | 79 | 0.00543
|  |  | 80 | 0.58552 |  |  | 80 | 0.95852 |  |  | 80 | 0.00181
|  |  | 81 | 0.58609 |  |  | 81 | 0.99978 |  |  | 81 | 0.0003
|  |  | 82 | 0.59011 |  |  | 82 | 1.03 |  |  | 82 | 0
|  |  | 83 | 0.58495 |  |  | 83 | 1.0689 |  |  | 83 | 0
|  |  | 84 | 0.58016 |  |  | 84 | 1.1085 |  |  | 84 | 0
|  |  | 85 | 0.57404 |  |  | 85 | 1.1437 |  |  | 85 | 0
|  |  | 86 | 0.54477 |  |  | 86 | 1.1781 |  |  | 86 | 0
|  |  | 87 | 0.53883 |  |  | 87 | 1.2045 |  |  | 87 | 0
|  |  | 88 | 0.52468 |  |  | 88 | 1.2215 |  |  | 88 | 0
|  |  | 89 | 0.49961 |  |  | 89 | 1.1966 |  |  | 89 | 0
|  |  | 90 | 0.4799 |  |  | 90 | 1.1999 |  |  | 90 | 0
|  |  | 91 | 0.45216 |  |  | 91 | 1.2007 |  |  | 91 | 0
|  |  | 92 | 0.42652 |  |  | 92 | 1.1952 |  |  | 92 | 0
|  |  | 93 | 0.40127 |  |  | 93 | 1.18 |  |  | 93 | 0
|  |  | 94 | 0.37907 |  |  | 94 | 1.1593 |  |  | 94 | 0
|  |  | 95 | 0.363 |  |  | 95 | 1.137 |  |  | 95 | 0
|  |  | 96 | 0.34616 |  |  | 96 | 1.1145 |  |  | 96 | 0

## Coupling sectors
CHP |  |  |  | EB
Type of generation | EPS Bus | DHS Area | NGS Node | DHS Area | EPS Bus | EPS Bus
CFP | 1 | 2 | - | 1 | 11 | 12
CFP | 6 | 4 | - | 2 | 1 | -
CFP | 12 | 1 | - | 3 | 7 | 8
BFP | 3 | 8 | - | 4 | 6 | -
BFP | 4 | 9 | - | 5 | 9 | -
BFP | 5 | 10 | - | 7 | 2 | -
BFP | 12 | 1 | - | 8 | 3 | 4
GFP | 3 | 8 | 17 | 9 | 5 | -
GFP | 8 | 3 | 6 | 10 | 10 | -
P2G |  |  |  | HP
EPS Bus | NGS Node | DHS Area |  | DHS Area | EPS Bus | EPS Bus | COP
1 | 22 | 2 |  | 1 | 12 | - | 3.985
2 | 21 | 7 |  | 2 | 1 | - | 3
6 | 2 | 4 |  | 3 | 7 | - | 4.15
11 | 30 | 3 |  | 5 | 9 | - | 4
12 | 32 | 1 |  | 7 | 2 | - | 5.8
|  |  |  | 8 | 3 | 4 | 4.875
|  |  |  | 9 | 5 | - | 4.3
|  |  |  | 10 | 10 | - | 3.6

## Online learning method
Variable | Lerning process duration(days) | Parameters β | Forgetting factor λ
OFF | 8 | 2,50; 1,75; -0,75 | 0.99
ON | 8 | 65,0; 1,75; -0,75 | 0.99
PV | 8 | 1,25; 1,75; -0,75 | 0.99
Load | 6 | 0; 1,75; -0,75 | 0.99

## References
[1] | ENTSO-E, "Transparency platform," ENTSO-E, 2020. [Online]. Available: https://transparency.entsoe.eu/generation/r2/installedCapacityPerProductionUnit/show. [Accessed 04 02 2020].
[2] | Danish Energy Agency, "Energy infomaps," 2019. [Online]. Available: https://ens.dk/sites/ens.dk/files/Analyser/el_infrastruktur_201907_eng.pdf. [Accessed 25 09 2020].
[3] | Energinet, "ANALYSIS ASSUMPTIONS 2017," March 2017. [Online]. Available: https://en.energinet.dk/Analysis-and-Research/Analysis-assumptions/Analysis-assumptions-2017
[4] | Danish Energy Agency, "Energy infomaps," 2019. [Online]. Available: https://ens.dk/sites/ens.dk/files/Statistik/chp_and_power_plants_-_solid_biofuels.pdf. [Accessed 25 09 2020].
[5] | Danish Energy Agency, "Energy infomaps," 2019. [Online]. Available: https://ens.dk/sites/ens.dk/files/Statistik/denmarks_heat_supply_2020_eng.pdf. [Accessed 25 09 2020].
[6] | vindinfo.dk, "Vindmøllekort," [Online]. Available: https://vindinfo.dk/kort.aspx.
[7] | ENTSO-E, "Transparency platform," ENTSO-E, 2020. [Online]. Available: https://transparency.entsoe.eu/generation/r2/installedGenerationCapacityAggregation/show. [Accessed 04 02 2020].
[8] | ENTSO-E, "Transparency platform," ENTSO-E, 2020. [Online]. Available: https://transparency.entsoe.eu/load-domain/r2/totalLoadR2/show. [Accessed 04 02 2020].
[9] | Smartvarme.DK, "Smartvarme," [Online]. Available: http://www.smartvarme.dk/. [Accessed 25 09 2020].